## Sheet 1 - Buffered Multiples
Buffered Multiples
Id | Designator | Package | Quantity | Designation | Supplier and ref
1 | C1,C2 | Electrolytic Capacitor | 2 | 10uf | https://www.rapidonline.com/forever-10uf-20-35v-105-c-p-2mm-radial-electrolytic-capacitor-11-1220
2 | C3,C4,C5,C6,C7,C8 | Ceramic Capacitor | 6 | 100nf | https://www.rapidonline.com/suntan-ts170r1h104msbfa0r-0-1uf-20-50v-y5v-p-2-54mm-radial-ceramic-capacitor-11-3455
3 | D1,D2 | BIPOLAR 5mm LED | 2 | LED | https://www.rapidonline.com/kingbright-l-57egw-5mm-red-green-led-bi-colour-55-0172
4 | FB1,FB2 | Metal Film Resistor | 2 | 10R | https://www.rapidonline.com/10r-0-25w-royal-ohm-metal-film-resistor-100pc-cut-tape-62-3406
5 | J1 | Eurorack Connector | 1 |  | https://www.rapidonline.com/truconnect-10-way-idc-straight-boxed-header-2-54mm-pitch-19-0033
7 | J2,J3,J4,J5,J6,J7J8,J9,J10,J11 | Jack_6.5 | 10 |  | https://www.rapidonline.com/truconnect-3-pole-box-style-jack-socket-20-1397
8 | R3,R4,R5,R6,R8,R9,R10,R11 | Metal Film Resistor | 8 | 100R | https://www.rapidonline.com/100r-0-25w-royal-ohm-metal-film-resistor-100pc-cut-tape-62-3426
9 | R7,R12 | Metal Film Resistor | 2 | 1K | https://www.rapidonline.com/1k-0-25w-royal-ohm-metal-film-resistor-100pc-cut-tape-62-3450
10 | U1,U3 | DIP-14_W7.62mm_LongPads | 2 | TL074 | https://www.rapidonline.com/Catalogue/Search?Query=tl074
11 | U2 | DIP-8_W7.62mm_LongPads | 1 | TL072 | https://www.rapidonline.com/Catalogue/Search?Query=tl072
12 | R1,R2 | Metal Film Resistor | 2 | 10M | https://www.rapidonline.com/10m-0-25w-royal-ohm-metal-film-resistor-100pc-cut-tape-62-3524