## Sheet 1 - 1157 MINI ADSR BOM
1157 MINI ADSR BOM
Id | Designator | Package | Quantity | Designation | Supplier and ref
1 | Q2,Q1,Q3 | TO-92_2N3904 | 3 | 2N3904 | https://www.rapidonline.com/trusemi-2n3904-transistor-npn-to92-60v-81-0484
4 | C1,C2,C3,C4,C5,C6,C7,C8 | Ceramic Capacitor cheapest you can find! | 8 | 100n | https://www.rapidonline.com/suntan-ts15001e104msbfbor-100nf-20-25v-5mm-y5v-ceramic-disc-capacitor-08-0235
5 | C9,C10,C11 | Electrolytic Capacitors 15v or anything higher really | 3 | 10uf | https://www.rapidonline.com/forever-10uf-20-35v-105-c-p-2mm-radial-electrolytic-capacitor-11-1220
6 | D1,D3 | LED_D5.0mm Any LED I use Ultrabright Red | 1 | OUTLED, INLED | https://www.rapidonline.com/truopto-osr5pa5c31c-5mm-red-led-30-6000mcd-water-clear-55-2650
7 | D2 | Simple signal diode 1n4148 even a 914 will do | 1 | 1N4148 | https://www.rapidonline.com/dc-components-1n4148-signal-diode-75v-150ma-47-3416
10 | J1,J2,J3,J4,J5 | Molex_KK-254_AE-6410-02A_1x02_P2.54mm_Vertical | 5 | JACK CONNECTS | rapidonline.com/jyk-p2500-02-2-pole-straight-header-22-0950
13 | J6 | Multicomp 10 pin eurorack power connector | 1 | POWER INPUT | https://www.rapidonline.com/truconnect-10-way-idc-straight-boxed-header-2-54mm-pitch-19-0033
9 | FB1,FB2 | 10r metal film resistors, ferrite beads or just wire if you aint got em | 2 | 10R | https://www.rapidonline.com/10r-0-25w-royal-ohm-metal-film-resistor-100pc-cut-tape-62-3406
3 | R20,R3,R6,R19 | Metal Film Resistors | 4 | 1k | https://www.rapidonline.com/1k-0-25w-royal-ohm-metal-film-resistor-100pc-cut-tape-62-3450
14 | R1,R2,R13,R14 | Metal Film Resistors | 4 | 10k | https://www.rapidonline.com/10k-0-25w-royal-ohm-metal-film-resistor-100pc-cut-tape-62-3474
15 | R8,R10,R12,R15,R18 | Metal Film Resistors | 5 | 100k | https://www.rapidonline.com/100k-0-25w-royal-ohm-metal-film-resistor-100pc-cut-tape-62-3498
16 | R9 | Metal Film Resistors | 1 | 47k | https://www.rapidonline.com/47k-0-25w-royal-ohm-metal-film-resistor-100pc-cut-tape-62-3490
17 | RV1,RV2,RV3,RV4,.RV5 | Potentiometer_Alps_RK09K_Single_Vertical B10K | 5 | A,D,S,R,T | https://www.thonk.co.uk/shop/alpha-9mm-pots/
2 | SW2 | SPDT SWITCH (on)-off-on | 1 | TRIGGER | https://www.rapidonline.com/salecom-t8014b-sebq-h-spdt-on-off-on-min-toggle-switch-75-0085
22 | SW1 | SPDT SWITCH on-off-on | 1 | MODE | https://www.rapidonline.com/salecom-t8014-sebq-h-spdt-on-off-on-min-toggle-switch-75-0084
23 | U1 | ELECTRIC DRUID THE MAGIC BEHIND THE MACHINE ENGEN8C | 1 | DRUID ENVGEN8 | COMES WITH PANEL/PCB
24 | U2 | Dual Opamp | 1 | TL072 | https://www.rapidonline.com/Catalogue/Search?Query=tl072
25 | U3 | 5v Voltage regulator | 1 | 7805 | https://www.rapidonline.com/st-l7805cv-5v-1a-voltage-regulator-47-3290
| JACKS | BIG JACK SOCKETS any will do check forum for best availability | 5 |  | https://eu.mouser.com/ProductDetail/rean/nys232/?qs=%252b86TLfaev2%252b2HlyJ9Lqz%2FA%3D%3D&countrycode=GB&currencycode=GBP