## Sheet 1 - VCA MODULE
VCA MODULE
Id | Designator | Package | Quantity | Designation | Supplier and ref
2 | D4,D3 | D_DO-34_SOD68_P7.62mm_Horizontal | 2 | BZX55C2V0 | https://www.ebay.co.uk/itm/0-5W-Zener-Diodes-BZX55C-Series-500mW-BZX55-DO-35-Many-Values-UK-Stock/113418083885?hash=item1a683e9e2d:m:mLbf73HZvHmO8FyTZKoNSvg
3 | J1 | Multicomp_MC9A12-1034_2x05_P2.54mm_Vertical | 1 | EURORACK POWER | https://www.rapidonline.com/truconnect-10-way-idc-straight-boxed-header-2-54mm-pitch-19-0033
4 | U3 | DIP-14_W7.62mm_LongPads | 1 | AS3360
5 | U2,U1 | DIP-14_W7.62mm_LongPads | 2 | TL074
21 | FB2,FB1 | Resistor (preferable metal film 0.25W) | 2 | 10R
6 | R30,R29,R28,R27,R24,R23,R22,R21,R12,R11,R10,R9,R8,R7,R6,R5,R3,R1 | Resistor (preferable metal film 0.25W) | 18 | 100K
7 | R26,R25,R20,R16 | Resistor (preferable metal film 0.25W) | 4 | 1K
8 | R19,R15 | Resistor (preferable metal film 0.25W) | 2 | 47K
9 | R18,R14 | Resistor (preferable metal film 0.25W) | 2 | 20K
10 | R17,R13 | Resistor (preferable metal film 0.25W) | 2 | 6k8
11 | R4,R2 | Resistor (preferable metal film 0.25W) | 2 | 220K
12 | Q2,Q1 | TO-92_Inline_Wide | 2 | 2N3904
13 | J9,J8,J7,J6,J5,J4 | Jack_6.5 | 1 | OUTPUT2 | https://www.mouser.co.uk/ProductDetail/REAN-Neutrik/NYS232?qs=%2Fha2pyFadugmnx0kZ8I0yxhALEezTEMSgSeTGJnT%252B4ByD9HE33EqVg==
19 | J3,J2, Also female for the daughter board | PinHeader_1x06_P2.54mm_Vertical | 1 | Main Board
22 | C7,C6,C5,C4 | Ceramic Capacitor | 4 | 100nf
23 | C3,C2 | Electrolytic Capacitor | 2 | 10uf
24 | C1 | Ceramic Capacitor | 1 | 4n7
25 | RV1,RV2 | B100k Potentiometer | 2 |  | https://www.thonk.co.uk/shop/alpha-9mm-pots/
| LED1,LED2 | 5mm LED’s | 2 |  | https://www.rapidonline.com/kingbright-l-7113src-dv-5mm-super-bright-red-led-1600mcd-55-0131