## Export Summary
This document was exported from Numbers. Each table was converted to an Excel worksheet. All other objects on each Numbers sheet were placed on separate worksheets. Please be aware that formula calculations may differ in Excel.
Numbers Sheet Name | Numbers Table Name | Excel Worksheet Name
Sheet 1
| VCA MIXER | Sheet 1 - VCA MIXER
| VCA DAUGHTER BOARD | Sheet 1 - VCA DAUGHTER BOARD

## Sheet 1 - VCA MIXER
VCA MIXER
Id | Designator | Package | Quantity | Designation | Supplier and ref
1 | D4,D3,D1,D2 | ZENER DIODE BZX55C2V0 Make sure its the 2v version | 4 | BZX55C2V0 | https://www.ebay.co.uk/itm/0-5W-Zener-Diodes-BZX55C-Series-500mW-BZX55-DO-35-Many-Values-UK-Stock/113418083885?hash=item1a683e9e2d:m:mLbf73HZvHmO8FyTZKoNSvg
2 | J1 | Multicomp_MC9A12-1034_2x05_P2.54mm_Vertical | 1 | EURORACK POWER | https://www.rapidonline.com/truconnect-10-way-idc-straight-boxed-header-2-54mm-pitch-19-0033
3 | U7 | DIP-8_W7.62mm_Socket_LongPads | 1 | TL072
4 | U6,U5 | DIP-14_W7.62mm_LongPads | 2 | AS3360
5 | U4,U3,U2,U1 | DIP-14_W7.62mm_LongPads | 4 | TL074
31 | FB2,FB1 | Resistor (preferable metal film 0.25W) | 2 | 10R
6 | R72,R60,R59,R58,R57,R48,R47,R40,R39 | Resistor (preferable metal film 0.25W) | 9 | 1K
7 | R71,R70,R69,R68,R67,R66,R65,R56 | Resistor (preferable metal film 0.25W) | 39 | 100K
R55,R54,R53,R52,R51,R50,R49,R32,
R31,R30,R29,R28,R27,R26,R25,R24,
R23,R22,R21,R20,R19,R18,R17,R16,
R15,R14,R13,R12,R11,R10,R9
8 | R46,R43,R38,R35 | Resistor (preferable metal film 0.25W) | 4 | 47K
9 | R45,R42,R37,R34 | Resistor (preferable metal film 0.25W) | 4 | 20K
10 | R44,R41,R36,R33 | Resistor (preferable metal film 0.25W) | 4 | 6k8
11 | R8,R6,R4,R2 | Resistor (preferable metal film 0.25W) | 4 | 470k
12 | R7,R5,R3,R1 | Resistor (preferable metal film 0.25W) | 4 | 220K
13 | Q4,Q3,Q2,Q1 | TO-92_Inline_Wide | 4 | 2N3904
14 | J22,J17,J16,J15,J14,J13,J12,J11,J10,J9,J8,J7,J6 | JACK SOCKETS | 13 | 6.35JACKS | https://www.mouser.co.uk/ProductDetail/REAN-Neutrik/NYS232?qs=%2Fha2pyFadugmnx0kZ8I0yxhALEezTEMSgSeTGJnT%252B4ByD9HE33EqVg==
27 | J5,J4,J3,J2 | PinHeader_1x08_P2.54mm_Vertical | 4 | Main Board CONNECT
32 | C14,C13,C12,C11,C10,C9,C8,C7,C4,C3 | Ceramic Capacitor | 10 | 100nf
33 | C6,C5 | Ceramic Capacitor | 2 | 4n7
34 | C2,C1 | Electrolytic Capacitor | 2 | 10uf

## Sheet 1 - VCA DAUGHTER BOARD
VCA DAUGHTER BOARD
Id | Designator | Package | Quantity | Designation | Supplier and ref
1 | SW1,SW2,SW3,SW4 | SPDT SWITCH ON-ON | 4 | INV’s | https://www.rapidonline.com/salecom-t8013-sebq-h-spdt-on-none-on-min-toggle-switch-75-0083
2 | SW5,SW6,SW7,SW8 | DPDT SWITCH ON-ON | 4 | MUTES | https://www.rapidonline.com/salecom-t8011-sebq-h-dpdt-on-on-min-toggle-switch-75-0087
9 | RV1,RV2,RV3,RV4,RV5 | Potentiometer_Alps_RK09K | 5 | B100k | https://www.thonk.co.uk/shop/alpha-9mm-pots/
14 | R64,R63,R62,R61 | Resistor (preferable metal film 0.25W) | 4 | 1K
15 | J18,J19,J20,J21 | PinHeader_1x08_P2.54mm_Vertical | 4 | Daughter Brd CONNECT
19 | D5,D6,D7,D8,D9,D10,D11,D12 | LED_D5.0mm | 8 | LED’s | https://www.rapidonline.com/kingbright-l-7113src-dv-5mm-super-bright-red-led-1600mcd-55-0131